## Sheet1
Quantity | Value | Package | Order code | Manufacturer | Manuf. Code | Availability | Price (from) | Description | URL
1 | LM1086 | TO254P470X1016X2222-3P | 41K3421 | NATIONAL SEMICONDUCTOR | LM1086IT-ADJ/NOPB | 620 | 0.709 | TEXAS INSTRUMENTS - LM1086IT-ADJ/NOPB - ADJUSTABLE LDO VOLTAGE REGULATOR, 1.2V TO 15V, 1.5A TO220 | http://www.newark.com/texas-instruments/lm1086it-adj-nopb/adjustable-ldo-voltage-regulator/dp/41K3421
2 |  | W237-102 | 04R6808 |  | MA212-350M02 | 2050 | 0.276 | MULTICOMP - MA212-350M02 - TERMINAL BLOCK EUROSTYLE, 2 POSITION, 26-16AWG
2 |  | 22-23-2041 | 38C0355 | MOLEX | 22-23-2041 | 14445 | 0.102 | MOLEX - 22-23-2041 - WIRE-BOARD CONNECTOR HEADER 4 POSITION, 2.54MM
2 | 10uF | E5-10,5 | 13M5149 |  | MCNP16V106M5X11 | 365 | 0.016 | MULTICOMP - MCNP16V106M5X11 - ALUMINUM ELECTROLYTIC CAPACITOR, 10UF, 16V, RADIAL
1 | 1000pF | C050-025X075 | 46P6386 |  | MC0805N102J500A2.54MM | 9725 | 0.025 | MULTICOMP - MC0805N102J500A2.54MM - CERAMIC CAPACITOR 1000PF 50V, C0G, 5%, RADIAL
1 | 4.7uF | C050-025X075 | 48W8259 |  | ECE-A1VN4R7U | 793 | 0.032 | PANASONIC ELECTRONIC COMPONENTS - ECE-A1VN4R7U - Al Lytic Cap, Bi-Polar SU Series, 85C 35VDC,4.7uF,5x11 LS 2mm Bulk ST
2 | 0.1uF | C050-025X075 | 89Y7127 |  | C330C104K1R5TA7303 | 10 | 0.144 | KEMET - C330C104K1R5TA7303 - CAPACITOR, MLCC, X7R, 0.1UF, 100V, RAD
1 | 33nF | C050-025X075 | 62W6563 |  | ECQE4333JF | 3197 | 0.107 | PANASONIC ELECTRONIC COMPONENTS - ECQE4333JF - CAP, FILM, PET, 33NF, 400V, RAD
1 | 47uF | E5-10,5 | 65R3135 |  | UVZ1C470MDD1TD | 4135 | 0.058 | NICHICON - UVZ1C470MDD1TD - ALUMINUM ELECTROLYTIC CAPACITOR, 47UF, 16V, 20%, RADIAL
6 |  | MA05-1 | 08N6747 |  | 2211S-05G | 20645 | 0.031 | MULTICOMP - 2211S-05G - BOARD-BOARD CONNECTOR HEADER, 5 POSITION, 1ROW
10 |  | 1X01 | 08N6744 |  | 2211S-02G | 84925 | 0.013 | MULTICOMP - 2211S-02G - HEADER, 2 POSITION, 1 ROW, 2.54MM, VERTICAL PCB
4 | PINHD-1X10 | 1X10-BIG | 08N6750 |  | 2211S-10G | 1737 | 0.063 | MULTICOMP - 2211S-10G - BOARD-BOARD CONNECTOR, HEADER, 10 POSITION, 1ROW
1 | LM2940T-5.0/NOPB | T03B | 41K4615 | NATIONAL SEMICONDUCTOR | LM2940T-5.0/NOPB | 15077 | 0.687 | TEXAS INSTRUMENTS - LM2940T-5.0/NOPB - LDO VOLTAGE REGULATOR, 5V, 1A, TO-220
1 | MAX627CPA | 21-0044B_8 | 73Y5308 |  | MAX627CPA+ | 34 | 4.37 | MAXIM INTEGRATED PRODUCTS - MAX627CPA+ - MOSFET DRIVER, HIGH & LOW SIDE, DIP-8
1 | 150 | 0207/10 | 38K0339 | FARNELL | MCF 0.25W 150R | 5486 | 0.012 | MULTICOMP - MCF 0.25W 150R - CARBON FILM RESISTOR, 150 OHM, 250mW, 5%
1 | 560 | 0207/10 | 38K0308 | FARNELL | MCF 0.5W 560R | 216 | 0.018 | MULTICOMP - MCF 0.5W 560R - CARBON FILM RESISTOR, 560 OHM, 500mW, 5%
2 | 4.7K | 0207/10 | 38K0304 | FARNELL | MCF 0.5W 4K7 | 7742 | 0.018 | MULTICOMP - MCF 0.5W 4K7 - CARBON FILM RESISTOR, 4.7KOHM, 500mW, 5%
4 | 1K | 0207/10 | 38K0400 | FARNELL | MCF 1W 1K | 5926 | 0.041 | MULTICOMP - MCF 1W 1K - CARBON FILM RESISTOR, 1KOHM, 1W, 5%, AXIAL LEADED
2 | 10K | 0207/10 | 38K5141 | FARNELL | MF50 10K | 5561 | 0.028 | MULTICOMP - MF50 10K - METAL FILM RESISTOR, 10KOHM, 500mW, 1%
2 |  | 1X03 | 08N6745 |  | 2211S-03G | 17628 | 0.019 | MULTICOMP - 2211S-03G - BOARD-BOARD CONNECTOR, HEADER, 3 POSITION, 1ROW, 2.54MM
1 | VNH5019 | MULTIPOWERSO-30 | 49Y1117 |  | EVAL-VNH5019-P1 | 0 | 23.75 | STMICROELECTRONICS - EVAL-VNH5019-P1 - BREAKOUT BRD, VNH5019 MOTOR DRIV CARRIER | https://www.digikey.com/product-detail/en/stmicroelectronics/VNH5019ATR-E/497-13073-1-ND/3455763
1 | IRF3205PBF | TO-220AB | 63J7236 | INTERNATIONAL RECTIFIER(IR) | IRF3205PBF | 1925 | 0.512 | INFINEON - IRF3205PBF - N CHANNEL MOSFET, 55V, 110A, TO-220AB